## Submittals
Zero Carbon Building - Performance v2 Workbook
ZCB-Performance v2 Workbook
Release Date: June 20, 2022
INSTRUCTIONS
• This workbook must be completed and provided as part of the submission for certification review to the ZCB- Performance v2 Standard. • Applicants must use the submittal checklist below to confirm they are providing all the documentation required for verification of compliance to the ZCB-Performance v2 Standard. • The grey cells throughout the Workbook are to be populated as appropriate. • The project information on the Summary tab should be filled-in first in order to ensure that formulas work correctly. • Formulas cannot be edited in this workbook. For all questions and comments, please contact: zerocarbon@cagbc.org
Available Resources for the Zero Carbon Building - Performance Standard v2 cagbc.org/zerocarbon
| → | ZCB-Performance v2 Workbook
| → | ZCB-Design v2 Energy Modelling Guidelines
| → | ZCB v2 Embodied Carbon Reporting Template
| → | ZCB v2 Life-Cycle Cost Calculator
SUBMITTAL CHECKLIST
√ | √ |  | Please use the check box drop downs to indicate submittal of the required documentation.
N/A | N/A
GENERAL
A completed ZCB-Performance v2 Workbook.
A narrative that includes a description of:
• The building and its intended use
• Building envelope characteristics
• Building energy systems
• Energy imports and exports
Mechanical, electrical, and architectural drawings if they are available.
A narrative describing the sources of carbon emissions in the building, including:
• The data sources used to quantify the carbon emissions
• Any internal controls or quality assurance in place to ensure the accuracy of the information
CARBON REQUIREMENTS
Embodied Carbon
For projects that have undergone a retrofit that was completed during the performance year used for certification:
A completed ZCB v2 Embodied Carbon Reporting Template, or an embodied carbon report that captures all the requirements of the template.
A list and quantity of materials used as inputs for the materials in the Life Cycle Assessment (LCA).
A narrative explaining the purchase plan for carbon offsets to offset the embodied carbon of the retrofit, which may be done with a single purchase or phased in over up to five years to reduce the annual cost burden.
Proof of purchase and eligibility (e.g. Green-e Climate certification) for carbon offsets used to offset the portion required for the current year.
For ZCB-Design v2 certified projects that have not already fully offset their embodied carbon:
A copy of the ZCB v2 Embodied Carbon Reporting Template or embodied carbon report used for ZCB-Design certification.
A narrative explaining the purchase plan for carbon offsets to offset the embodied carbon, which may be done with a single purchase or phased in over up to five years to reduce the annual cost burden.
Proof of purchase and eligibility (e.g. Green-e Climate certification) for carbon offsets used to offset the portion required for the current year.
Operational Carbon
Direct Emissions
For buildings containing base building HVAC systems over 19 kW (5.4 tons) that use refrigerants:
Documentation confirming the total amount and type of refrigerant in each system.
A description of the refrigerant management program in place including maintenance and leak checking.
A copy of any service invoices or logs kept regarding refrigerant recharge.
A narrative describing any corrective action or repairs taken if they were required during the performance year.
For buildings using biogas or biomass:
Proof of purchase and eligibility for any eligible biogas or eligible biomass used to achieve the zero carbon balance.
Supporting documentation and/or calculations for any custom emissions factors used.
Indirect Emissions
Proof of purchase and eligibility (e.g. ECOLOGO certification) for any green power procurement used to achieve the zero carbon balance.
Supporting documentation and/or calculations for any custom emissions factors used.
Supporting documentation for any green heat or standard heat emissions factor that is provided by the district energy provider.
Avoided Emissions
Proof of purchase and eligibility (e.g. Green-e Climate certification) for carbon offsets if they are required to offset operational carbon.
Proof of purchase and eligibility (e.g. Green-e Climate certification) for carbon offsets if they are required in the purchasing plan to offset embodied carbon.
A narrative describing the ownership of environmental attributes for any exported renewable energy. Projects that enter into a contract with a third party (other than their local utility or province) must provide proof of ownership, which may include a redacted contract or letter from the third party.
Zero Carbon Transition Plan
If there is onsite combustion of any type of fuel (including zero emissions biofuels) a Zero Carbon Transition Plan must be submitted, which must include the following information:
A narrative describing why the combustion of fuels is necessary (e.g. cite financial and/or technical limitations to design/retrofit).
A narrative of how building loads have been or could be reduced using heat recovery strategies and/or passive design strategies.
A narrative describing the building envelope and how components of the envelope could be improved over time to reduce the heating demand.
A narrative describing the mechanical HVAC strategy and how components of the system may be adapted to accommodate non-combustion-based technologies, including:
• Operating temperatures of the distribution system and its ability to accommodate renewable or electrical-sourced heating; • Space allocation for renewable or electrical-sourced heating technologies; • Any barriers to be overcome or preconditions that must be in place for a conversion to a non- combustion-based heating source to occur; and, • The lifetime of the combustion equipment, and when the natural intervention points for replacement occur.
A financial comparison of the designed or current system and a non-combustion based alternative, including a 20-year net present value calculation that includes current and projected fuel cost escalation and a 3% discount rate. The ZCB v2 Life-Cycle Cost Calculator should be used.
ENERGY REQUIREMENTS
Reporting requirements:
Supporting documentation (such as utility invoices or meter readings) for all energy consumption or peak demand values entered into the ZCB-Performance v2 Workbook. Any supplemental calculations used to arrive at the values entered must also be provided.
The summer and winter peak demand, as well as the date and time the peaks occurred (if available).
For ZCB-Design v2 certified projects that are pursuing their initial ZCB-Performance certification:
An air leakage testing report prepared in compliance with ASTM E3158-18.
A narrative explaining any variance between the test result and the targeted air leakage value used in the ZCB-Design energy model, as well as a description of corrective action taken.

## Summary
PROJECT INFORMATION
ZERO CARBON BALANCE COMPLIANCE
ZCB Project Number | [6 empty] | Carbon Requirements
Project Name | [6 empty] | Net Emissions = Embodied Emissions + Operational Emissions - Avoided Emissions
Address
[7 empty] | Annual Carbon Balance | : | #N/A | kg CO2e | #N/A
City
Province
Climate Zone | [6 empty] | Energy Efficiency |  |  | Carbon Reduction Measures
Building Use | [6 empty] | Energy use intensity (EUI) | 0 | ekWh/m2 | Biogas |  | 0 | ekWh/yr
Floor Count (below grade) | [6 empty] | Summer peak demand | 0 | kW | Biomass |  | 0 | ekWh/yr
Floor Count (above grade) | [6 empty] | Winter peak demand | 0 | kW
Gross Floor Area |  |  |  |  | m2 |  |  |  |  | Owned renewable energy: electricity |  | 0 | kWh/yr
Building Footprint |  |  |  |  | m2 |  | ZCB-Design v2 Airtightness Requirements |  |  | Owned renewable energy: solar thermal |  | 0 | ekWh/yr
Percentage Occupied | [6 empty] | (applies only to ZCB-Design v2 certified projects in 1st year) |  |  | Green power products |  | 0 | kWh/yr
Performance Year End Date | [9 empty] | Exported green power |  | 0 | kWh/yr
[7 empty] | Targeted air leakage value |  | L/s-m² @ 75 Pa | Green Heat |  | 0 | ekWh/yr
→ | Applicants to input data in grey cells | [5 empty] | Air leakage test results |  | L/s-m² @ 75 Pa | Carbon offsets |  | #N/A | kgCO2e
Embodied Carbon | [5 empty] | Operational Carbon |  |  |  | Avoided Carbon Emissions
Outstanding debt from prior years |  |  | 0 | kg CO2e |  | Direct Emissions: fuel and refrigerants |  | #N/A | kg CO2e/yr | Carbon offsets for embodied carbon in current year |  | 0 | kg CO2e/yr
Debt from retrofits in current year |  |  | 0 | kg CO2e |  | Indirect Emissions: energy |  | #N/A | kg CO2e/yr | Exported green power for operational carbon |  | #N/A | kg CO2e/yr
| Total embodied carbon debt |  | 0 | kg CO2e |  | Indirect Emissions: other |  | 0 | kg CO2e/yr | Carbon offsets for operational carbon |  | #N/A | kg CO2e/yr
|  | Debt recognized in current year | 0 | kg CO2e/yr |  | Total |  | #N/A | kg CO2e/yr |  | Total | #N/A | kg CO2e/yr
Zero Carbon Building - Performance v2 Workbook
Summary
The pie chart might not work for what we want it to show as the small % in various categories are not displaced nicely and are not easy to check which category they represent. May be better to use a bar chart that is clear on what is the % for each category.
I have removed the 0%...the ones that still appear as 0 are the ones that are almost zero (0.00003....etc).

## Embodied Carbon
Retrofit Embodied Carbon Breakdown by Life-cycle Stage - to be completed in the year the retrofit is completed only - | [5 empty] | Embodied Carbon Life-cycle Stages
| Life-cycle Stage |  |  |  | Carbon emissions (kg CO2e)
| Upfront | Product | A1 | Raw Material Supply
|  |  | A2 | Transport (to factory)
|  |  | A3 | Manufacturing
|  | Construction | A4 | Transport (to site)
|  |  | A5 | Construction & Installation
|  |  |  | Total Upfront Carbon | 0
| Use |  | B1 | Use
|  |  | B2 | Maintenance
|  |  | B3 | Repair
|  |  | B4 | Replacement
|  |  | B5 | Refurbishment
|  |  |  | Total Use Stage Embodied Carbon | 0
| End of Life |  | C1 | Demolition
|  |  | C2 | Transport (to disposal)
|  |  | C3 | Waste Processing
|  |  | C4 | Disposal
|  |  |  | Total End of Life Carbon | 0
|  |  |  | Total to be Offset | 0
Optional, does not need to be offset:
| Beyond the Life-cycle |  | D | Reuse
|  |  | D | Recycling
|  |  | D | Energy Recovery
|  |  |  | Total Beyond the Life-cycle Carbon | 0 | Figure used in the ZCB-Performance Standard v2, adapted from the World Green Building Council report Bringing Embodied Carbon Upfront (2019).
Embodied Carbon Offsetting Purchase Plan
[5 empty] | Current Performance Year (kg CO2e) | 2nd Year (kg CO2e) | 3rd Year (kg CO2e) | 4th Year (kg CO2e) | 5th Year (kg CO2e)
| Outstanding embodied carbon debt from prior years[1] [2] |  |  |  |  | 0 | 0 | 0 | 0
| Embodied carbon debt from retrofits completed in current performance year |  |  |  | 0
| Total embodied carbon debt |  |  |  | 0
| Embodied carbon debt recognized (offset) annually |  |  |  | 0 | 0 | 0 | 0 | 0
| Outstanding embodied carbon debt for future years |  |  |  | 0 | 0 | 0 | 0 | 0
[1] This is the "Outstanding embodied carbon debt for future years" from the prior year's ZCB-Performance v2 workbook.
[2] For ZCB-Design v2 certified projects pursuing ZCB-Performance v2 for the first time, use the total embodied carbon reported for certification.
Example:
A ZCB-Design v2 certified project is submitting for its second annual ZCB-Performance certification. The ZCB-Design certification recorded that the embodied carbon of the structural and envelope materials was 100,000 kg CO2e. Planning to offset the embodied carbon over five years, the ZCB-Performance certification for the first year of operations recognized 20,000 kg CO2e of embodied carbon, which was compensated for by purchasing carbon offsets. Assuming no retrofits to structural and envelope materials take place in the second year of operations, the embodied carbon offsetting purchase plan would appear as below.
Embodied Carbon Offsetting Purchase Plan
[5 empty] | Current Performance Year (kg CO2e) | 2nd Year (kg CO2e) | 3rd Year (kg CO2e) | 4th Year (kg CO2e) | 5th Year (kg CO2e)
| Outstanding embodied carbon debt from prior years[1] [2] |  |  |  | 80000 | 60000 | 40000 | 20000 | 0
| Embodied carbon debt from retrofits completed in current performance year |  |  |  | 0
| Total embodied carbon debt |  |  |  | 80000
| Embodied carbon debt recognized (offset) annually |  |  |  | 20000 | 20000 | 20000 | 20000 | 0
| Outstanding embodied carbon debt for future years |  |  |  | 60000 | 40000 | 20000 | 0 | 0
Zero Carbon Building - Performance v2 Workbook
Embodied Carbon

## Electricity
Carbon Emissions from Electricity | [5 empty] | Site Electricity Data
[8 empty] | Optional |  |  | Required
[8 empty] | A | B | C | D | E
| Grid Electricity Used |  |  | 0 | kWh |  | Month | Electricity Used (kWh) | Green Power Generated (kWh) | Green Power Used (kWh) | Grid Electricity Used (kWh) | Exported Green Power (kWh)
| Less: Green Power Products |  | - |  | kWh
| Electricity Contributing to Emissions |  |  | 0 | kWh
[8 empty] | [C + D] | [C + E] | [B - E] | [A - C] | [B - C]
1
| Emissions from Electricity |  |  | #N/A | kg CO2e |  | 2
| Less: Avoided Emissions from Exported Green Power |  |  | #N/A | kg CO2e |  | 3
| Electricity Carbon Balance |  |  | #N/A | kg CO2e |  | 4
5
| Avoided Emissions Factor Used* |  |  | Marginal Factor |  |  | 6
7
| *Avoided Emissions from Exported Green Power are calculated by default using the provincial marginal emissions factor. Projects may at their discretion opt to use the average emissions factor instead. | [5 empty] | 8
9
10
11
12
Seasonal Peak Demand
[7 empty] | Total | 0 | 0 | 0 | 0 | 0
|  | Winter (kW) |  | Summer (kW)
Peak Demand
Date and Time |  | 0 |  | 0 |  | Instructions
Depending on how the project is metered, some data in the table above may not be available. Columns labeled D and E are required to calculate the zero carbon balance, and are typically found on a net-metering invoice. For projects without renewables column E will be zero. Columns A - C are optional but should be entered if possible. Column A is required to determine EUI. In the absence of information for column A, column D (‘grid electricity used’) will be used to calculate EUI and column C (‘green power used’) will be considered zero for the purpose of reporting the ‘owned renewable energy’ on the summary tab. A legend has been provided to help applicants calculate as much data as possible. Smart meters on the building and on the renewables are usually required to complete A - C, which can then be used to calculate D & E if necessary.
Zero Carbon Building - Performance v2 Workbook
Electricity

## Other Energy
Renewable Heat |  |  |  |  | Non-Renewable Combustion
| Month | Eligible Biogas (GJ) | Eligible Biomass (GJ) | Solar Thermal (GJ) |  | Month | Natural Gas (GJ) | Natural Gas (m3) | Biomass (GJ) | Diesel (L) | Oil (L) | Propane (L) |  | Other (GJ) | Other (GJ) | Other (GJ)
| 1 |  |  |  |  | 1
| 2 |  |  |  |  | 2
| 3 |  |  |  |  | 3
| 4 |  |  |  |  | 4
| 5 |  |  |  |  | 5
| 6 |  |  |  |  | 6
| 7 |  |  |  |  | 7
| 8 |  |  |  |  | 8
| 9 |  |  |  |  | 9
| 10 |  |  |  |  | 10
| 11 |  |  |  |  | 11
| 12 |  |  |  |  | 12
| Total (GJ) | 0 | 0 | 0 |  | Total (GJ) | 0 | 0 | 0 | 0 | 0 | 0 |  | 0 | 0 | 0
[6 empty] | Emissions Factor (kg CO2e / GJ) | #N/A | #N/A | 95.6821 | 73.1999 | 71.2095 | 61.1532
[6 empty] | Emissions (kg CO2e) | #N/A | #N/A | 0 | 0 | 0 | 0 |  | 0 | 0 | 0
District Heating and Cooling
[7 empty] | Standard Heating Emissions Factor (kg CO2e / GJ) |  | Green Heating Emissions Factor (kg CO2e / GJ) |  |  | Total Emissions (kg CO2e) | Standard Emission (hidden) | Green Heat Emissions Savings (kg CO2e)
Amount (GJ)
|  |  | Standard Heat | [8 empty] | 0 | 0 | 0
|  |  | Green Heat | [8 empty] | 0 | 0 | 0
|  |  | Other | [8 empty] | 0 | 0 | 0
|  |  | Other | [8 empty] | 0 | 0 | 0
|  |  | Total |  |  | 0 | [5 empty] | 0 |  | 0
|  |  | Total Green Heat |  |  | 0
Zero Carbon Building - Performance v2 Workbook
Other Energy
Note: Projects using Green Heat must provide an emissions factor for both Green Heat and Standard Heat from their provider.

## Refrigerants
Refrigerant Leaks
| Type | Amount (kg) | GWP20 (kg CO2e) | GWP100 (kg CO2e)
R-134a
R-32
R-404a
R-407c
R-410a
Other
Other
| Total | 0 | 0 | 0
Refrigerant Charge
| Type | Amount (kg) | GWP20 (kg CO2e) | GWP100 (kg CO2e)
R-134a
R-32
R-404a
R-407c
R-410a
Other
Other
| Total | 0 | 0 | 0
Zero Carbon Building - Performance v2 Workbook
Refrigerants

## Other
Optional: Other Indirect Emissions
| Type | Emissions (kg CO2e) | Include in Zero Balance | Amount to Include (kg CO2e)
| Electrical Transmission Losses | #N/A | No
| Water |  | No
| Waste |  | No
| Transportation |  | No
| Other |  | No
| Other |  | No
| Total reported | #N/A | Total to include in Zero Balance | 0
Zero Carbon Building - Performance v2 Workbook
Other Emissions

## Emissions Factors
| Scope 2 Electricity (Generation Intensity) g CO2e | Scope 3 Electricity (Transmission Losses) g CO2e / kWh | Scope 2 & 3 Electricity (Consumption Intensity) g CO2e / kWh | HIDDEN Marginal KG CO2e / MBTU | Marginal Electricity (Non-Baseload) g CO2e / kWh | Natural Gas g / m3 | Natural Gas kg CO2e / GJ | Natural Gas kg CO2e / Therm
Newfoundland | 27 | 1 | 28 | 109.23 | 372.7081 | 1912 | 49.9739 | 473.7745
Nova Scotia | 690 | 40 | 730 | 155.93 | 532.055 | 1912 | 49.9739 | 473.7745
Prince Edward Island | 300 | 10 | 310 | 203.35 | 693.8587 | 1912 | 49.9739 | 473.7745
New Brunswick | 300 | 10 | 310 | 178.56 | 609.2717 | 1912 | 49.9739 | 473.7745
Quebec | 1.2 | 0.3 | 1.5 | 96.52 | 329.3398 | 1898 | 49.608 | 470.3054
Ontario | 26 | 3 | 29 | 120.3 | 410.4804 | 1899 | 49.6342 | 470.5532
Manitoba | 1.2 | 0 | 1.2 | 0 | 0 | 1897 | 49.5819 | 470.0576
Saskatchewan | 670 | 60 | 730 | 133.18 | 454.4288 | 1840 | 48.0921 | 455.9336
Alberta | 620 | 60 | 680 | 136.25 | 464.9041 | 1939 | 50.6796 | 480.4648
British Columbia | 18 | 1 | 19 | 122.77 | 418.9084 | 1937 | 50.6274 | 479.9692
Yukon | 100 | 20 | 120 | 246.97 | 842.6962 | 1912 | 49.9739 | 473.7745
Northwest Territories | 170 | 0 | 170 | 246.97 | 842.6962 | 1912 | 49.9739 | 473.7745
Nunavut | 850 | 20 | 870 | 246.97 | 842.6962 | 1912 | 49.9739 | 473.7745
Other |  | 0 |  |  |  |  | 0 | 0
Emissions factors for natural gas and Scope 2 & 3 electricity are sourced from Canada's National Inventory Report. Marginal emissions factors are sourced from ENERGY STAR Portfolio Manager Technical Reference: GHG Emissions. Prince Edward Island imports much of their electricity from New Brunswick, and as such New Brunswick emissions factors for electricity are used.
Refrigerants | 20 Year kg CO2e per kg | 100 Year kg CO2e per kg
R-134a | 3830 | 1430
R-32 | 2330 | 675
R-404a | 6010 | 3921.6
R-407c | 4115 | 1773.85
R-410a | 4340 | 2087.5
Emissions factors sourced from the IPCC 4th Assessment Report - Changes in Atmospheric Constituents and in Radiative Forcing
Other Fuels | kg CO2e per L | kg CO2e per GJ
Biomass |  | 95.6821
Diesel | 2.804 | 73.1999
Oil | 2.763 | 71.2095
Propane | 0.548 | 61.1532
Emissions factors sourced from the ENERGY STAR Portfolio Manager Technical Reference: GHG Emissions
Zero Carbon Building - Performance v2 Workbook
Emissions Factors

## Graphs
ANNUAL CARBON EMISSIONS INTENSITY |  |  | ANNUAL CARBON PROFILE |  |  |  |  | ANNUAL CARBON REDUCTION MEASURES
|  | Data to be displayed | [7 empty] | Percentage | Data to present in graph
| kg CO2e/m2 | kg CO2e/m2 |  | Emissions | Biogas | Biomass | Green Power Product | Carbon reduction measures
Fuel | #N/A | #N/A | [5 empty] | Biogas | #N/A | #N/A | #N/A
Refrigerant Leakage | #DIV/0! | #DIV/0! | Direct (Scope 1) | #N/A | #N/A | 0 |  | Biomass | 0 | #N/A | #N/A
Electricty | #N/A | #N/A | Indirect - Energy (Scope 2) | #N/A |  |  | #N/A | Owned renewable energy: electricity | 0 | #N/A | #N/A
District Heating & Cooling | #DIV/0! | #DIV/0! | Indirect - Other (Scope 3) | 0 |  |  |  | Owned renewable energy: solar thermal | #N/A | #N/A | #N/A
Embodied Carbon - Retrofit | #DIV/0! | #DIV/0! | [5 empty] | Green power products | #N/A | #N/A | #N/A
Indirect - Other | #DIV/0! | #DIV/0! | [5 empty] | Exported green power | #N/A | #N/A | #N/A
[8 empty] | Green heat | 0 | #N/A | #N/A
[8 empty] | Carbon offsets | #N/A | #N/A | #N/A
[8 empty] | Total | #N/A
Zero Carbon Building - Performance v2 Workbook
Graphs
[ This tab is for the applicant to edit the visual graphs for their own purpose and use ]

## Updates
Changes and Corrections Made Since ZCB-Performance v2 Launch in March 2020
Date | Tab | Change Made
2020.12.18 | Emissions Factors | Scope 2 and 3 electricity emissions factors updated from the 2017 preliminary factors to the 2017 final factors, sourced from the Canada's National GHG Inventory Report.
2020.12.18 | Summary | Performance Year End Date box added.
2020.12.18 | Summary | EUI formula updated to correct error related to onsite renewable energy.
2020.12.18 | Summary | Annual Carbon Profile graph has been updated to include district energy.
2022.06.20 | Other Energy | Support for Green Heat was added.
2022.06.20 | Emissions Factors | Scope 2 and 3 electricity emissions factors updated to the 2019 final factors, sourced from the Canada's National GHG Inventory Report. Marginal electricity emissions factors and natural gas emissions factors were updated to the factors in the ENERGY STAR Portfolio Manager Technical Reference: Greenhouse Gas Emissions.

## Carbon Summary (hidden)
[6 empty] | Emissions Reduction | Percent
Annual Carbon Profile Chart |  |  |  |  | Reduction Measures Chart |  |  | Data to be displayed | Annual Carbon Emissions Intensity Graph
| Emissions | Biogas | Biomass | Green Power Products | Biogas | 0 | #N/A | #N/A |  | Intensity | Totals | Data to be displayed
Direct (Scope 1) | #N/A | #N/A | 0 |  | Biomass | 0 | #N/A | #N/A | Fuel | #N/A | #N/A | #N/A
Indirect - Energy (Scope 2) | #N/A |  |  | #N/A | Owned renewable energy: electricity | 0 | #N/A | #N/A | Refrigerant Leakage | #DIV/0! | 0 | #DIV/0!
Indirect - Other (Scope 3) | 0 |  |  |  | Owned renewable energy: solar thermal | #N/A | #N/A | #N/A | Electricty | #N/A | #N/A | #N/A
[5 empty] | Green power products | #N/A | #N/A | #N/A | District Heating & Cooling | #DIV/0! | 0 | #DIV/0!
[5 empty] | Exported green power | #N/A | #N/A | #N/A | Embodied Carbon - Retrofit | #DIV/0! | 0 | #DIV/0!
[5 empty] | Green Heat | 0 | #N/A | #N/A | Indirect - Other | #DIV/0! | 0 | #DIV/0!
checked, ok |  |  |  |  | Carbon offsets | #N/A | #N/A | #N/A | Embodied: Annual Retrofit Amount
[5 empty] | Total | #N/A |  |  | checked, ok
checked, ok
Leakage Graph |  |  |  |  | * assumed to be offsetting electricity [ Owned RE: solar thermal ]
Type | GWP20 | GWP100
R-134a
R-32
R-404a
R-407c
R-410a
Other | 0 | 0
Other | 0 | 0
Charge Graph
Type | GWP20 | GWP100
R-134a
R-32
R-404a
R-407c
R-410a
Other | 0 | 0
Other | 0 | 0

## Energy Summary (hidden)
| kWh | GJ | ekwh
Combustion |  | 0 | 0 | * The purpose of this tab is to pull energy consumption data from the other tabs and arrange in an easy to follow way. This energy data is used to calculate the EUI value in the summary tab of the workbook. This tab is to remain hidden
Renewable Heat |  | 0 | 0
District Energy |  | 0 | 0
Electricity | 0 |  | 0
|  | Total | 0
0
#DIV/0!

## Targets (hidden)
| TEDI |  | LowTEDI | Province | Building Use
4 | 30 | 4 | 20 | Alberta | Assembly
5 | 32 | 5 | 22 | British Columbia | Bank / Credit union
6 | 34 | 6 | 24 | Manitoba | Church / Temple
7 | 36 | 7 | 26 | New Brunswick | Community Centre
8 | 40 | 8 | 30 | Newfoundland | Conservation Centre
|  |  |  | Northwest Territories | Daycare
|  |  |  | Nova Scotia | High School
|  |  |  | Nunavut | High-rise multi-unit residential (>10 storeys)
|  |  |  | Ontario | Hospital / Clinic
|  |  |  | Prince Edward Island | Hotel / motel
|  |  |  | Quebec | Industrial / Manufacturing
|  |  |  | Saskatchewan | K-9 School
|  |  |  | Yukon | Laboratory
|  |  |  | Other | Lecture Hall / Classroom
Library
Low-rise multi-unit residential (<=3 storeys)
Mid-rise multi-unit residential (>3<10 storeys)
Mixed-use
Nursing home/Extended care facility
Office building
Other
Public Safety (firehall, police station)
Public transport passenger station
Retail
Sports Facility